## BOM
AeroScout X450 - Bill of Materials (parts modelled in SolidWorks)
Blue = typed-in value (change it if you weigh the real part). Green = pulled from another sheet. Yellow rows = verify before buying.
# | CAD file (parts folder) | Part | Real part to buy / spec | Qty | Dimensions (mm) | Unit mass (g) | Total mass (g) | Mass source | Status | Notes
1 | bottom_plate.SLDPRT | Bottom plate | Custom 3 mm carbon fibre sheet, CNC cut to the CAD drawing (110 x 110, 10 mm corners) | 1 | 110 x 110 x 3 | 56.8959 | 56.8959 | Computed (Frame Calc) | OK | Holes: flight-controller, arm, standoff and battery-post patterns.
2 | arm.SLDPRT | Arm | Custom 4 mm carbon fibre sheet, CNC cut (200 x 30, rounded ends) | 4 | 200 x 30 x 4 | 36.2887 | 145.1547 | Computed (Frame Calc) | OK | Holes for motor, 2 plate bolts and the landing-leg screw.
3 | clamp_plate.SLDPRT | Clamp plate | Custom 3 mm carbon fibre sheet, CNC cut | 1 | 110 x 110 x 3 | 55.5423 | 55.5423 | Computed (Frame Calc) | OK | Clamps the arms onto the bottom plate.
4 | top_plate.SLDPRT | Top plate | Custom 3 mm carbon fibre sheet, CNC cut | 1 | 110 x 110 x 3 | 55.5423 | 55.5423 | Computed (Frame Calc) | OK | Carries the Jetson.
5 | standoff.SLDPRT | Standoff 30 mm | M3 round spacer, 30 mm long, 7 mm OD | 4 | OD 7 x ID 3.2 x 30 | 0.93153 | 3.7261 | Computed (Frame Calc) | OK | Clamp plate to top plate.
6 | post_35.SLDPRT | Battery tray post 32 mm | M3 spacer 32 mm (or 30 mm spacer + washers) | 4 | OD 7 x ID 3.2 x 32 | 0.99363 | 3.9745 | Computed (Frame Calc) | VERIFY | File is still named post_35 but is 32 mm long. 32 mm spacers are less common; check the shop.
7 | battery_tray.SLDPRT | Battery tray | Custom 3 mm carbon fibre sheet, CNC cut | 1 | 150 x 90 x 3 | 64.6456 | 64.6456 | Computed (Frame Calc) | OK | Hangs under the bottom plate on the posts.
8 | motor_2212_920kv.SLDPRT | Motor | 2212 920KV brushless motor (cross pattern M3 mount, 16 x 19 mm) | 4 | dia 27.7 x 30 | 52 | 208 | CAD override (typical) | VERIFY | Real mass varies by brand (roughly 50-60 g). Check the datasheet of the motor you buy. Spin direction: 2 CW, 2 CCW.
9 | propeller_1045.SLDPRT | Propeller | 10 x 4.5 inch, 2 blade, 6 mm centre hole (2 CW + 2 CCW pairs) | 4 | 254 dia, 4.5 in pitch | 13 | 52 | CAD override | VERIFY | A vendor page lists about 12 g per prop. CAD uses 13 g (4 g total difference). The hub needs an adapter that fits your motor shaft.
10 | battery_tattu_4s5200.SLDPRT | Battery | Tattu 4S 5200 mAh LiPo (or equivalent 134 x 44 x 32 mm pack) | 1 | 134 x 44 x 32 | 430 | 430 | CAD override (earlier web check) | OK | Always check the exact pack you buy; sizes vary between brands.
11 | esc_speedybee_55a.SLDPRT | ESC | SpeedyBee 55A 4-in-1 ESC, 30.5 x 30.5 mm hole pattern | 1 | 45.6 x 44 x 8 | 23.5 | 23.5 | CAD override | OK | 4 holes at +/-15.25 mm.
12 | pixhawk_6c_mini.SLDPRT | Flight controller | Holybro Pixhawk 6C Mini | 1 | 53.3 x 39 x 16.2 | 39.2 | 39.2 | CAD override (earlier web check) | VERIFY | Mounting-hole pattern not confirmed. Check Holybro's drawing before drilling holes in the plate.
13 | jetson_orin_nano_devkit.SLDPRT | Companion computer | NVIDIA Jetson Orin Nano Developer Kit | 1 | CAD block 100 x 79 x 21 | 174 | 174 | CAD override (kit weighs 0.175 kg per NVIDIA spec) | VERIFY | NVIDIA lists the carrier board as 100 x 79 mm and a kit envelope of 103 x 90.5 x 34.77 mm. Hole pattern not confirmed, so the CAD block has no holes. Confirm from NVIDIA's mechanical drawing.
14 | camera_imx219.SLDPRT | Camera | Raspberry Pi Camera Module 2 style (Sony IMX219) board | 1 | 25 x 24 x 9 | 4 | 4 | CAD override (approximate) | VERIFY | Size and mass are approximate and not checked against a datasheet. Verify against the exact camera you buy.
15 | camera_mount.SLDPRT | Camera mount | 3D printed ABS or PETG, slips over the front standoff | 1 | collar dia 14, wall 9 x 30 x 25 | 7.8095 | 7.8095 | Computed (Frame Calc) | OK | Print file can be exported from SolidWorks as STL.
16 | landing_leg.SLDPRT | Landing leg | Carbon tube OD 10 (or printed), 90 mm, with a screw channel | 4 | OD 10 x 90 | 9.3147 | 37.2588 | Computed (Frame Calc) | VERIFY | A bought tube is probably hollow and lighter. Weigh it when you buy. Screw into the arm hole 120 mm from centre.
|  |  | TOTAL of modelled parts | 34 |  |  | 1361.2497

## Summary & Sim
Mass summary and simulation inputs
Blue = values read from SolidWorks (Evaluate > Mass Properties on drone_assembly). Black = calculated.
Mass check | Value | Unit | Comment
Total of modelled parts (BOM sheet) | 1361.2497 | g | Sum of qty x unit mass on the BOM sheet.
SolidWorks total mass | 1361.15 | g | From the Mass Properties window.
Difference (BOM - SolidWorks) | 0.099709 | g | Small difference is expected, since the plates, arms, tray and legs here are estimates.
Difference as percent | 0.007325% | % | Under about 2 percent is fine for simulation.
Extras not in CAD (Buy Also sheet) | 174 | g | Wiring, GPS, receiver, hardware.
Estimated real take-off mass | 1535.15 | g | Use this for the simulation mass if you want a realistic build.
Estimated real take-off mass | 1.5352 | kg
Centre of mass (SolidWorks axes) | Value | Unit | Comment
X (forward) | 0.45 | mm | Almost exactly centred front to back.
Y (vertical) | 8.07 | mm | Height above the underside of the bottom plate (assembly origin).
Z (sideways) | 0 | mm | Centred left to right.
Inertia at centre of mass | SolidWorks (g*mm2) | kg*m2 | Goes into the ROS / Gazebo file as
Lxx (about forward axis) | 10207396.39 | 0.010207 | ixx
Lzz (about sideways axis) | 10833873.29 | 0.010834 | iyy
Lyy (about vertical axis) | 18846280.86 | 0.018846 | izz
Axis note: SolidWorks uses Y as up, ROS/Gazebo use Z as up. So the vertical SolidWorks inertia (Lyy) becomes izz, and SolidWorks Lzz becomes iyy. Conversion: 1 g*mm2 = 1e-9 kg*m2. These numbers are for the CAD mass, not the estimated real mass.

## Frame Calc
Frame part masses computed from CAD dimensions
Used for parts whose mass was NOT typed in as an override (plates, arms, standoffs, tray, legs, camera mount). Volumes are approximate (+/- a few grams in total).
Material | Density (g/mm3) | Source
Carbon Fiber Plate | 0.0016 | Custom SolidWorks material: 1600 kg/m3 (user-entered)
ABS | 0.00102 | SolidWorks library ABS: 1020 kg/m3
Part | Material | Volume (mm3) | Mass (g) | How the volume was computed
bottom_plate | Carbon Fiber Plate | 35559.9292 | 56.8959 | 110x110x3 plate, 10 mm corner fillets, 20 holes of r1.6
clamp_plate | Carbon Fiber Plate | 34713.9611 | 55.5423 | Same outline, 20 mm centre hole, about 16 small holes (approximate hole count)
top_plate | Carbon Fiber Plate | 34713.9611 | 55.5423 | Same as clamp_plate
arm (one) | Carbon Fiber Plate | 22680.4193 | 36.2887 | Slot 200x30x4 minus motor hole r5, 4 motor screw holes r1.5, 2 plate bolt holes r1.6, 1 leg hole r2.1
standoff 30 mm (one) | ABS | 913.261 | 0.93153 | Tube OD7, ID3.2, length 30
post 32 mm (one) | ABS | 974.1451 | 0.99363 | Tube OD7, ID3.2, length 32
battery_tray | Carbon Fiber Plate | 40403.4903 | 64.6456 | 150x90x3 with 4 holes r1.6
landing_leg (one) | Carbon Fiber Plate | 5821.6853 | 9.3147 | Tube OD10, hole d4.2, length 90
camera_mount | ABS | 7656.3495 | 7.8095 | Collar r7 + wall 9x30 (minus overlap) minus bore r3.6, height 25

## Buy Also
Parts you still need for a real build (not modelled in CAD)
Masses are typical estimates, not measured. Weigh the parts when you buy them. Blue = typed in.
# | Item | Why it is needed | Qty | Est. unit mass (g) | Est. total (g) | Notes
1 | Power module / power distribution board | Powers the ESC and Pixhawk from the battery and reports voltage and current | 1 | 20 | 20 | Match it to the 4S battery and the Pixhawk 6C Mini connector.
2 | GPS + compass module | Position hold, return-to-home, mission flying | 1 | 30 | 30 | Needed for PX4 outdoor modes.
3 | RC receiver + transmitter | Manual control and a safety override | 1 | 8 | 8 | Transmitter is not mounted on the drone. Pick a receiver that PX4 supports.
4 | Jetson power supply cable | Powers the Jetson from the battery (check NVIDIA's input voltage range) | 1 | 25 | 25 | Do not connect the 4S battery straight to the Jetson without checking the voltage range and adding the right regulator.
5 | UART / USB-serial cable (Jetson to Pixhawk TELEM2) | Link between ROS 2 and PX4 | 1 | 10 | 10 | Used with the Micro XRCE-DDS agent.
6 | microSD card or NVMe SSD (64 GB or larger) | Jetson storage | 1 | 1 | 1 | The dev kit has no built-in storage.
7 | M3 screws, nuts, washers | Frame assembly | 1 | 30 | 30 | Assorted M3 set; buy extra.
8 | Motor and battery connectors, XT60, wires, heat shrink | Wiring | 1 | 40 | 40 | Rough estimate.
9 | Battery strap + foam | Holds the battery on the tray | 1 | 10 | 10
| TOTAL extras (g) |  |  |  | 174